## Sheet1
3D PRINTER BOM
Category | Item | QTY. Needed | Notes
Fasteners | M3-0.50x30mm SHCS | 4
| M3-0.50x20mm SHCS | 35 | A variety of screws from 14-20mm may be best, only 4 full 20mm screws needed
| M3-0.50x10mm SHCS, Button | 12
| M3-0.50 HEX NUT | 50 | Depending on where you use standard and lock
| M3-0.50 LOCK NUT | 50 | nuts I recommend purchasing a 50 pack of each
| M5-0.80 HEX NUT | 1
| M5-0.80 THREADED ROD | 8 inches/200mm | Exact length depends on what coupling you use
| M3 WASHER | Aprox 50
| M3 SPLIT WASHER | 25
| M2.5-0.45x8-10mm | 2 | Length depends on head type
Linear Motion | 5/32 or 4MM Smooth Rod | 42in/1100mm | 2x 152mm 2x 192.5mm 2x 195mm
| LM4UU or 5/32 Bearing or Bushing | 10
| GT2 Belt | Aprox 1 Meter | Cheaper combining belt+pulleys
| GT2 20 tooth pulleys | 2
| 623ZZ radial bearings | 2
Electronics | NEMA 11 | 1 | I suggust 15+ oz. in of torque
| NEMA 14 | 2 | I suggust 30+ oz. in of torque
| NEMA 17 | 2 | I suggust 60+ oz. in of torque, 1 needed for single extruder - USE D SHAFT
| RAMPS 1.4 | 1 | Working on other controller solutions - need controllers to test
| ATMEGA 2560 | 1
| Stepper Driver - A4988 or DRV8825 | 5 | Active cooling may be required for DRV8825's. A4988 works well
| E3D Cyclops, Chimera, or V6 | 1 | This assumes you get a bundle with header, fan, etc
| 14 or 16 gauge wire | Depends on PSU | Depending on PSU you use it may not be required
| Dupont 2.54mm connectors or cables | May not need | Depending on motors and other electronics use these may not be required
| Mechanical endstop | 3
| Capacitive proximity sensor | 1 | Replaces Z endstop *OPTIONAL*
| 120+ Watt PSU (12v) | 1 | 24v is not safe for RAMPS 1.4, consider other controllers
Other | MK8 or similar extruder block | 2 | Larger extruders may need to be side mounted
| 4mm OD push fit couplings | 2 | For bowden tubes - may be included with extruder
| 2mm ID 4mm OD teflon tube | 2 | Assuming use of 1.75mm filament
| Small springs | 4 | for bed
| Small zip ties | 4
| Glue | Small amount | Any type works
FRAME MATERIAL | 1/4 or 5MM Plywood | 24x24 sheet | I recommend still using a small piece of acrylic for the printbed
CHOOSE ONE | 1/8 or 3MM Acrylic | 24x24 sheet
| ABS or PETG filament | 1kg | Takes about 24 hours to print all printed parts required at .4mm layers
PRINTED PARTS | Bed Idler | 2
| X Idler | 2
| Z Carriage 1 | 1
| Z Carriage 2 | 1
| Chimera/Cyclops Trolley | 1
| Belt Holder MK2 | 1 | I recommend printing 2, meant to be a point of failure if limit switch is broken
| NEMA 17 Mounts | 4